## Sheet1
AWJ Logan Collected Eagle Library - feel free to distribute and use, no rights implied
Last Updated 04/06/2014
Name | Package(s) | Description | Verified? | Link
2N7002 | SOT-23 | N-channel MOSFET | Yes | http://www.fairchildsemi.com/ds/2N/2N7000.pdf
742G34 | SOT-23-6 | 2 gate 7434 buffer | No | http://www.farnell.com/datasheets/1814863.pdf
78LXX | SO08 | 78xx linear regulator | Yes | n/a - check manufacturer's datasheet prior to use
78YXX | SOT-223 | 78xx linear regulator | Yes | n/a - check manufacturer's datasheet prior to use
AP1117 | SOT-223 | AP1117 LDO linear regulator | Yes | http://www.diodes.com/datasheets/AP1117.pdf
ATTiny24 | SO14, DIL14 | ATTiny24, 44 microcontroller | Yes | http://www.atmel.com/Images/doc8006.pdf
AVRISP | 3x2 header | AVR ISP header
BC846 | SOT-363 | BC84x dual NPN transistor | Yes | http://www.nxp.com/documents/data_sheet/BC846BS.pdf
BC856 | SOT-363 | BC85x dual PNP transistor | Yes | http://www.nxp.com/documents/data_sheet/BC856BS.pdf
BSL215 | TSOP6 | Dual N-channel MOSFET | Yes | http://www.farnell.com/datasheets/1648246.pdf
BSS84 | SOT-23 | N-channel MOSFET | Yes | http://www.farnell.com/datasheets/301708.pdf
DS1337 | DIL08, SO08, MSOP08 | Dallas 1337 RTC | No | http://datasheets.maximintegrated.com/en/ds/DS1337-DS1337C.pdf
DUOLED-CA | SOT-23 | Common anode dual LED | Yes
DUOLED-CC | SOT-23 | Common cathode dual LED | Yes
EL2002 | DIL-8 | Elantec EL2002 buffer | Yes | http://www.intersil.com/content/dam/Intersil/documents/fn70/fn7021.pdf
ELF15N | n/a | Panasonic ELF 15N common mode choke | No | http://pdf1.alldatasheet.com/datasheet-pdf/view/357283/PANASONIC/ELF15N002A.html
ELL6SH | n/a | Panasonic ELL6SH inductor | Yes | http://industrial.panasonic.com/www-data/pdf/AGM0000/AGM0000CE9.pdf
FERRITE | 0805 | SMD 0805 ferrite | Yes | n/a
HDSP-433G | Misc | 3-digit 7 segment display | No | http://www.farnell.com/datasheets/95230.pdf
INA219 | SO8, SOT23-8 | I2C power monitor | Yes | http://www.ti.com/lit/gpn/ina219
J111 | SOT-23 & TO-92 | J11x series FET | Yes | http://www.farnell.com/datasheets/1727531.pdf
JFET-N | SOT-23 | Generic N-channel JFET | Yes | n/a - check pins before use
KCSA02 | n/a | 7-segment digit | No | http://www.farnell.com/datasheets/1563726.pdf
LD6806 | SOT-753 | NXP LD6806 LDO regulator | Yes | http://www.farnell.com/datasheets/1537429.pdf
LM2576 | TO263-5 | LM2576 "Simple Switcher" | No | http://www.ti.com/lit/ds/symlink/lm2576.pdf
LM317 | SOT-223 | LM317 positive variable regulator | Yes | n/a - check manufacturer's datasheet prior to use
LM329 | TO92 | 6.9V buried zener voltage ref | Yes | http://www.ti.com/lit/gpn/lm329
LM337 | SOT-223 | LM337 negative variable regulator | Yes | n/a - check manufacturer's datasheet prior to use
LM367x | SOT-25 | NI/TI DC-DC converter | Yes | http://www.ti.com/lit/ds/symlink/lm3670.pdf
LP38692 | SOT-223 | LP38692 positive fixed regulator | No | http://www.ti.com/lit/gpn/lp38692
LT3032 | DFN-14 | LT3032 dual pos/neg LDO regulator | Yes | http://www.farnell.com/datasheets/1679619.pdf
LT3467 | SOT-23-6 | Switch mode power controller | Yes | http://cds.linear.com/docs/en/datasheet/3467afe.pdf
LTC4627 | n/a | Lite-On 4 digit 7-segment display | No | http://media.digikey.com/pdf/Data%20Sheets/Lite-On%20PDFs/LTC-4627JR.pdf
MAX1693 | UMAX10 | MAX169x USB over current protection | No | http://datasheets.maximintegrated.com/en/ds/MAX1693-MAX1694.pdf
MAX4173 | SOT-363, SO8 | High side current monitor | No | http://datasheets.maxim-ic.com/en/ds/MAX4173-MAX4173T.pdf
MCP100 | SOT-23 & TO-92 | Microchip microcontroller supervisor | Yes | http://www.farnell.com/datasheets/11601.pdf
MCP1700 | SOT-23 | LDO voltage regulator | Yes | http://www.farnell.com/datasheets/1784514.pdf
MIC2026 | SO08 | Micrel 2026 MOSFET driver | Yes | http://www.micrel.com/_PDF/mic2026.pdf
PIC16F18X7 | DIL/SOIC-W 18 | Microchip PIC16F1827, PIC16F1847 | Yes | http://www.microchip.com/wwwproducts/Devices.aspx?dDocName=en549760
PIC16F883 | DIL28, SOIC28, SSOP28 | Microchip PIC16F883 | Yes | http://ww1.microchip.com/downloads/en/DeviceDoc/41291b.pdf
PIC32MX4xx | TQFP64 | Microchip PIC32MX4xx | No | http://ww1.microchip.com/downloads/en/DeviceDoc/61143H.pdf
PMDT290 | SOT666 | Dual N-channel MOSFET | Yes | http://www.nxp.com/documents/data_sheet/PMDT290UNE.pdf
PMEG4050 | SOD128 | Schottky diode | Yes | http://www.nxp.com/documents/leaflet/75016866.pdf
SKQUAAA010 | n/a | 4-way navigation switch | No | http://datasheet.octopart.com/SKQUAAA010-ALPS-datasheet-499354.pdf
TL431 | SOT-23 | 431 shunt regulator | Yes | http://www.ti.com/lit/ds/symlink/tl431.pdf
TPS61093 | SON10 | TI switching boost regulator | No | http://www.ti.com/lit/ds/symlink/tps61093.pdf
TSM2323 | SOT23 | P-channel MOSFET | Yes | http://www.farnell.com/datasheets/1701972.pdf
USB2512 | QFN36 | 2-port USB 2.0 hub | No | http://www.mouser.com/catalog/specsheets/2512.pdf
USB2513 | QFN36 | 3-port USB 2.0 hub | No | http://www.mouser.com/catalog/specsheets/2513.pdf
USB-A | n/a | USB A connector | No | http://www.farnell.com/datasheets/218880.pdf